## constructions
code | construction_type | layer_order | material_name
WALL-EXT-2015 | wall | 1 | M01 100mm brick
WALL-EXT-2015 | wall | 2 | F04 Wall air space resistance
WALL-EXT-2015 | wall | 3 | I02 50mm insulation board
WALL-EXT-2015 | wall | 4 | G01a 19mm gypsum board
ROOF-FLAT-2015 | roof | 1 | M11 100mm lightweight concrete
ROOF-FLAT-2015 | roof | 2 | F16 Acoustic tile
FLOOR-GND-2015 | floor | 1 | F16 Acoustic tile
FLOOR-GND-2015 | floor | 2 | M11 100mm lightweight concrete
FLOOR-GND-2015 | floor | 3 | Carpet and fibrous pad
layered_constr_library_code_2 | wall | 1 | EXCEL_ADE_Wall_L1_Plaster_10mm
layered_constr_library_code_2 | wall | 2 | EXCEL_ADE_Wall_L2_Brick_300mm
layered_constr_library_code_2 | wall | 3 | EXCEL_ADE_Wall_L3_AirGap_30mm
layered_constr_library_code_2 | wall | 4 | EXCEL_ADE_Wall_L4_Insulation_80mm
layered_constr_library_code_2 | wall | 5 | EXCEL_ADE_Wall_L5_Render_20mm

## materials
material_name | material_type | thickness | conductivity | density | specific_heat | roughness | thermal_resistance
M01 100mm brick | Material | 0.1016 | 0.89 | 1920 | 790 | MediumRough
I02 50mm insulation board | Material | 0.0508 | 0.03 | 43 | 1210 | MediumRough
G01a 19mm gypsum board | Material | 0.019 | 0.16 | 800 | 1090 | MediumSmooth
M11 100mm lightweight concrete | Material | 0.1016 | 0.53 | 1280 | 840 | MediumRough
F16 Acoustic tile | Material | 0.0191 | 0.06 | 368 | 590 | MediumSmooth
F04 Wall air space resistance | Material:AirGap | [5 empty] | 0.15
F05 Ceiling air space resistance | Material:AirGap | [5 empty] | 0.18
Carpet and fibrous pad | Material:NoMass |  |  |  |  | Rough | 0.37
Cork tile - 3.2mm | Material:NoMass |  |  |  |  | MediumRough | 0.049
EXCEL_ADE_Wall_L1_Plaster_10mm | Material | 0.01 | 0.7 | 1400 | 900 | MediumRough
EXCEL_ADE_Wall_L2_Brick_300mm | Material | 0.3 | 0.8 | 1800 | 900 | MediumRough
EXCEL_ADE_Wall_L3_AirGap_30mm | Material:AirGap | [5 empty] | 0.15
EXCEL_ADE_Wall_L4_Insulation_80mm | Material | 0.08 | 0.035 | 20 | 1400 | MediumRough
EXCEL_ADE_Wall_L5_Render_20mm | Material | 0.02 | 0.87 | 1800 | 900 | MediumRough

## windows
code | u_value | g_value
WIN-2PANE | 1.1 | 0.6